## NE555
For the NE555 to generate a square wave of 7 kHz it is necessary to choose the right components.
Enter the values of your components below to see if you can adjust your circuit with the trimmer to
produce a 7 kHz signal. Some games will not be able to detect the DSS clone if your signal frequency
deviates from 7 kHz by a small amount.

		Value	Units
	R9	10000	Ohm	← enter your exact value for R9
	R8	4700	Ohm	← enter your exact value for R8
	C5	10	nF	← enter your exact value for C5
	R8+Trimmer(R10)	5286	Ohm
	Trimmer	585.714	Ohm
		7	kHz